## paracetamol_urea_prob_plots
paracetamol topic
binary
m/z | prob
65.0387 | 0.14158
110.0601 | 0.094424
60.0447 | 0.082636 | 60 and 61 fragments do not appear in
61.0399 | 0.082636 | paracetamol metabolites - found separate
92.0494 | 0.059059 | topic in multinominal - see below)
93.0335 | 0.047271
141.018 | 0.047271
152.0707 | 0.047271
97.0285 | 0.035483
121.0286 | 0.035483
multinominal
m/z | prob
110.0601 | 0.18532
152.0707 | 0.11542
65.0387 | 0.11217
92.0494 | 0.10859
93.0335 | 0.065351
80.0494 | 0.057874
108.0446 | 0.045194
122.0236 | 0.042918
135.0297 | 0.042268
67.0417 | 0.041618
binary
m/z_rt | prob
237.06891_661.282 | 0.46923
237.07263_605.534 | 0.46923
297.10435_657.241 | 0.46923
328.10065_504.683 | 0.46923
232.02192_409.718 | 0.39231
249.05288_409.718 | 0.39231
177.07103_233.35 | 0.34167
292.10227_561.658 | 0.31539
373.14089_504.683 | 0.23846
137.07079_1066.96 | 0.23846
multinominal |  |  | There are much more paracetamol metabolites in urine 37 - hence, the topic is present in urine 37 - and not so in urine 94.
m/z_rt | prob |  | Paracetamol sulfated and glucuronidated are among the topic selected metabolites.
249.05288_409.718 | 0.99109
232.02192_409.718 | 0.87518
153.06136_417.296 | 0.84269
328.10065_504.683 | 0.75546
110.05114_483.703 | 0.6355
184.06529_264.751 | 0.3806
137.07079_1066.96 | 0.37262 |  |  | possible structure, supported by multiple water losses
373.14089_504.683 | 0.28005
285.08148_537.06 | 0.26487
271.06593_538.944 | 0.25237
Urea based topic in mutinominal
m/z | prob
60.0447 | 0.18919
61.0399 | 0.1138
176.0551 | 0.052976
97.0285 | 0.051575
158.0449 | 0.051294
84.0444 | 0.048211
141.018 | 0.047931 |  |  |  | Urea - CH4ON2 - CH5NO2 in pos mode
115.054 | 0.036159
197.0449 | 0.034197
95.0127 | 0.033356
m/z_rt | prob
237.07263_605.534 |  | 0.99004
368.07452_218.709 |  | 0.98981
237.06891_661.282 |  | 0.98953
297.10435_657.241 |  | 0.98628
121.07122_535.15 |  | 0.94842
205.08877_548.385 |  | 0.63002
292.10227_561.658 |  | 0.60926
314.86922_683.02 |  | 0.56165
193.07294_592.215 |  | 0.26497
256.11561_461.019 |  | 0.25893
Scifinder results do not return a lot of biological known molecules for the 237 mtb - interesting to find out if they are more common in urine
The 297 appears to be not described before - again, it would be good to see them in several urines to confirm it is not an artefact of some sort
Not present in HMDB

## pyrrolidone_prob_plots
propylpyrrolidone topic
binary
m/z | prob | Scifinder research: likely to be spermidine metabolites - not many references - rat urine for the two smaller metabolites - human urine with GC for the larger one
70.0653 | 0.1857 | Not present in HMDB
68.0496 | 0.086725
69.0336 | 0.074354
98.06 | 0.074354
112.0757 | 0.04961
116.0704 | 0.04961
126.0915 | 0.04961
72.0808 | 0.024867
125.1071 | 0.024867
126.0548 | 0.024867
multinominal
70.0653 | 0.27474
98.06 | 0.12776
69.0336 | 0.082222
68.0496 | 0.080704
126.0915 | 0.061983
142.0862 | 0.050093
125.1071 | 0.038456
143.1181 | 0.036685
100.0756 | 0.035926
132.0652 | 0.033902
binary
m/z_rt | prob
185.12285_293.437 | 0.54615
143.11757_810.923 | 0.51
158.07513_419.18 | 0.46923
185.12094_366.967 | 0.46923
217.11769_422.951 | 0.39231
217.11811_293.437 | 0.39231
158.08387_468.569 | 0.31539
229.11792_594.119 | 0.31
144.09369_504.683 | 0.19091
191.13804_440.195 | 0.19091
multinominal
m/z_rt | prob
185.12285_293.437 | 0.99197
185.12094_366.967 | 0.99169
143.11757_810.923 | 0.98571
229.11792_594.119 | 0.79816
304.17109_639.819 | 0.72294
230.15657_477.992 | 0.62673
193.07294_592.215 | 0.49104
158.07513_419.18 | 0.46356
457.30066_481.81 | 0.38337
158.08387_468.569 | 0.19783

## Amlodipine_two_topics
I specifically searched for amlodipine related topics, based on earlier analysis and known fragments containing the chloride ion of the drug.
ppm difference
113.0149 | -4.8666 |  | C6H6Cl | (series 1 below)
113.0155 |  |  | C6H6Cl | (series 2 below)
Same fragment, separated in matrix! So that is probably why the model creates two topics!
Could we run another 'unique' over the rows and combine rows that are within, let's say, 6 ppm.
I checked for these two fragments, and they are never present together in one MS1 parent.
the two 113 fragments
the 125 fragment (two topics contain both the 113 and the same 125 ion….)
The third (lower) peak seems to be a negative ionization mode topic, and is not directly related to the two positive mode topics
Topic 43: |  |  | In bold drug metabolites that I have analyzed previously.
Top10 fragments:
72.0808 | 0.11836
125.0154 | 0.070333
141.0101 | 0.069647
53.0389 | 0.069304
113.0155 | 0.069304
169.0056 | 0.046661
152.0262 | 0.045632
198.0312 | 0.044603
114.0915 | 0.028479
136.0216 | 0.028135
Top10 docs:
484.08179_247.244 | 0.99093 | is also related to amlodipine!
426.08107_223.139 | 0.99077
340.03885_262.675 | 0.99056
79.95739_413.486 | 0.97168
90.05497_626.476 | 0.90926
304.05167_413.486 | 0.87389
103.0947_904.499 | 0.75897
131.11784_870.124 | 0.43403
118.08634_527.603 | 0.31046
144.09369_504.683 | 0.15423
Topic 23:
Top10 fragments:
65.0387 | 0.14463
149.0233 | 0.063133
121.0286 | 0.062131
125.0154 | 0.05044
141.0101 | 0.049104
152.0262 | 0.047768
113.015 | 0.0471
53.0389 | 0.046098
169.0046 | 0.045764
198.0312 | 0.029063
Top10 docs:
308.04998_247.244 | 0.99259
366.05687_220.879 | 0.9901
177.07103_233.35 | 0.9875
122.96913_1200.59 | 0.68857
223.08044_243.07 | 0.64702
184.06529_264.751 | 0.49548
181.07252_605.534 | 0.49201
137.02498_274.321 | 0.43732
278.82968_1252.68 | 0.27622
292.10227_561.658 | 0.25947

## Histidine_related_topic
I searched for a possible histidine related topic (remember the ppt I gave..;-)..) and there was one in the urine data!
(multinominal)
Top10 fragments
83.0603 | 0.20342
56.0498 | 0.11757
93.0445 | 0.072708
82.0525 | 0.064587
110.071 | 0.054919 |  | Note that 110 is lower than the smaller fragments: this fragment is related merely to histidine (carboxylgroup loss) than the imidazole ring itself.
95.0604 | 0.054145
66.0341 | 0.04177
81.0446 | 0.029782
182.028 | 0.029395
139.0099 | 0.027074
Top hit here is histidine itself:
Top10 docs |  |  | (remember the pattern?! ;-)
156.07644_613.086 | 0.99087
311.0822_413.486 | 0.9907 | ???!!! No clue, cannot find it in pos mode….
256.08533_580.736 | 0.98946
110.0624_615.033 | 0.98563
129.07599_624.592 | 0.66125
124.08709_554.101 | 0.61247
212.01401_415.411 | 0.24086
143.07233_578.852 | 0.14428
262.05115_639.819 | 0.11594
259.16493_268.626 | 0.003962
possible structure, not described as normal urine metabolite
Annotation based on substructure!
Suprisingly low amount of other 'documents' that show
imidazole/histidine related fragments - probably also in other
topics? (see below)
Methylimidazole got its 'own' topic (though some peaks seem to be missing, again, will have to check peak picking)
Top10 fragments
96.0681 | 0.14678
68.0496 | 0.12905
95.0604 | 0.1168
97.076 | 0.094637
81.0446 | 0.054489
109.0762 | 0.053185
54.0342 | 0.04745
141.0657 | 0.03989
125.0711 | 0.038586
170.0925 | 0.035718
Top10 topics
171.07626_440.195 | 0.99187
423.16147_451.591 | 0.99091 |  |  | Have to check these ones at some point
353.08154_461.019 | 0.99024
339.15809_557.87 | 0.99006
126.10253_930.238 | 0.84184
212.01401_415.411 | 0.74832
197.06784_510.464 | 0.71453
453.17407_447.821 | 0.5102
124.08709_554.101 | 0.37664
142.08087_438.262 | 0.31009

## Ornithine_related
m/z | prob
71.0604 | 0.19011
57.045 | 0.13579
71.0494 | 0.068614
158.129 | 0.035739
174.1236 | 0.035263
134.081 | 0.033833
100.0756 | 0.032404 |  | 71 and 57 could represent part in black
101.0792 | 0.032404
138.0549 | 0.032404
102.0559 | 0.030974
m/z_rt |  | prob
204.13494_546.482 |  | 0.9916
144.06644_440.195 |  | 0.98894
157.07118_616.937 |  | 0.96733
74.06883_663.25 |  | 0.94302
116.95958_1254.69 |  | 0.64056
291.19991_529.487 |  | 0.39367
175.09127_529.487 |  | 0.25156
205.08877_548.385 |  | 0.2396
304.17109_639.819 |  | 0.1283
202.08151_538.944 |  | 0.11518
skipped, because of
charge state = 0?!
peak = 5E8!!
Ornithine (C5H13N2O2)
related
skipped, because of
charge state = 0?!
peak = 6E8!!
Isotope (175) is included in the list (with lower prob)
(E)-N5-(1-Aminoethylidene)-L-ornithine ??
Not in HMDB